## command list
R12L Command List
No. | Function | Format | Example | Description | Response
Setting Command
1 | Set IP | SERVER,8520,IP/Domain Name,Port,0# | SERVER,8520,gps.whatsgps.com,6801,0# | Set the server IP and port | SET IP OK!IP:gps.whatsgps.com#6801#
2 | Set APN | APN,apn# APN,apn,user name, password# | APN,cmnet# APN,g.claro.com.br,claro,claro# | APN varies according to local telecom operators Please use the first method if it doesn't request a password. Please use the second method if it request a password. | OK!
3 | Upload interval time svetting | TIMER,Upload intervall# | TIMER,10# | Time scope：0，10-60seconds 0，indicates that the device does not upload data 10-60，device uploads data at this interval. The default upload interval is 10 seconds. | SET TIMER OK!
4 | Add Center Number | CENTER,A,phone number# | CENTER,A,13500010340# | 1）The center number can control the oil cut 2）center number can receive vibration alarms, overspeed alarm calls and text messages 3）can only set one center number 4）Changing the center number requires re-instruction | SET CENTER OK!
5 | Delete Center Number | CENTER,D# | CENTER,D# | Delete center number | DEL CENTER OK!
6 | Set the petrol/electricity control | RELAY,T# | RELAY,1# RELAY,0# | T=1:Cut oil and power T=0:Recover oil and power 1）Instruction control the start and closeness of the relay 2）Only the center number send command is valid 3）The device only takes effect at rest or driving speed below 20km/h 4）If the vehicle speed exceeds 20km/h, the equipment will reply “not allowed to cut off the oil and electricity” | Relayed enable OK!
7 | Reboot | RESET# | RESET# | Reset the device | RESET OK!
8 | Set Timezone | GMT,[A],[B],[C]# | GMT,E,8,0# | The value of A is E or W, which represents the East Time Zone and the West Time Zone respectively. The value of B is from 0-12, representing the time zone. The value of C is 0, 15, 30, 45 means half time zone, the default is 0. | SET GMT OK!
9 | Restore Factory Defaults | FACTORY# | FACTORY# | After restoring factory Settings, users add and modify Content will be restored | FACTORY OK!
10 | Vibration Alarm | VIBRATION,Alarm level, alarm mode# | VIBRATION,2,3# | Alarm level is 0-5, 0 is off alarm, 1 to 5, the lower the number, the more sensitive Alarm mode: 1.Phone 2. Text messages; 3. Phone calls and text messages | SET VIBRATION ALARM OK!
11 | Overspeed Alarm | SPEEDING,speed,alarm mode | SPEEDING,100,2# | The speed setting range is 60-220,if the speed is nothiscope, the alarm is off.SPEEDING,0# Alarming ：1, calling 2, texting, 3 calling and texting. | SET SPEEDING OK!
12 | Power Off Alarm | POWER0# POWER1# | POWER0# POWER1# | POWER0# Turn off power failure alarm message POWER1# Turn on the power failure alarm message switched on by default | SET POWER OK! / SET SWITCH,OFF! SET SWITCH,ON!SMS MODE!
Query Command
1 | Check position status | WHERE# | WHERE# | Check the latitude and longitude information of the device | latitude:N23.168690 longitude:E113.434526 speed:0.0 KM/H Date:2019-07-19 19:00:33
2 | Query position link | URL# | URL# | Query device-targeted Google links | <date: 2019-07-19 19:00:43> http://maps.google.com/maps?q=N23.16869
3 | Check parameters | PARAM# | PARAM# | Query firmware version | IMEI:393919078611007 APN:cmmtm IP:s.gpsnow.net:6802 Reporting time :30 seconds Center number:
4 | Check status | STATUS# | STATUS# | Query device settings parameters | Power:49% GSM signal:high GPS status:positioning GPS signal:low Oil route: oil supply ACC:off Charge: disconnect voltage:0.00,3.75
5 | Check version | VERSION# | VERSION# | Query working status of the device | [VERSION]:GT003_YSJ_SWD_SUP_EN_V16 [TIME]:2018/09/14 11:15 [IMEI]:393919078611007

## Spec
Model | S116mini
Functions
ACC detection
Real-time tracking
Remote oil cut
Vibration alarm
Overspeed alarm
GEO fence alarm
GPS Specification
GPS ship | HD8020
Antenna
Location accuracy | <10m（2D RM）
Frequency | L1,1575.42Mhz C/A code
Channel | 72
Tracking Sensitivity | -163dBm
Acquisition sensitivity | -148dBm
GSM Specification
GMS frequency | 850/900/1800/1900Mhz
Antenna
GPRS Level | Class 12,TCP/IP
Data communication | TCP
Storage | 400
Phase error | RMSPE<5,PPE<20
Max output | GSM850/GSM900:32±3dBm GSM800/GSM1900:32±3dBm
Max frequency error | ±0.1ppm
Battery Specification
Battery | 80mAh
Standby time | 1h
Device Specification
Weight | 32g
Size | L64.5mm*W23.0mm*H12.5mm
Parameter
Working voltage | 9-90V/22mA(12vDC)/12mA(24vDC)
Working temperature | -20°C~70°C